## Arkusz2
The test according to the norms: DIN 51130:2004 and DIN 51130:2014-02 performed by external auditing office.
The test defines slippery characteristic of floor elements in working environment of increased slippery hazard.
The test informs about the value of surface tilt in the moment when sliding occurs.
Type of the grating for floor drains and channels | Slippery class | Class | Tilt angle value
|  | R9 | > 3° - 10°
|  | R10 | > 10° - 19°
Perforated sheet, grinded | R 10 | R11 | > 19° - 27°
Mesh | R 11 | R12 | > 27° - 35°
Anti-slip mesh | R 13 | R13 | > 35°
Ladder | R 9
Anti-slip ladder | R 12
Plate | R 9
Plate, grinded | R 10
Checker plate | R 10
The test according to the norm DIN 51097:1992 performed by external auditing office.
The test defines slippery characteristic of floor elements in public areas of increased slippery hazard.
The test is used in specific areas, used mainly by persons walking barefoot. The norm examines slippery parameters on the floor used barefoot.
Used in e.g.: swimming pools, SPA's, showers, saunas.
The test informs about the value of surface tilt in the moment when sliding occurs.
Type of the grating for floor drains and channels | Slippery class | Class | Tilt angle value
|  | A | ≥12°
|  | B | ≥18°
Perforated sheet, grinded | B | C | ≥24°